## GROUND FLOOR ESTIMATE
SNO | DESCRIPTION | NOS | LENGTH | BREADTH | DEPTH | QTY
1 | SOIL EXCAVATION FOR FOOTINGS
| F1 | 2 | 1.5 | 1.8 | 1.5 | 8.1
| F2 | 8 | 1.8 | 2.1 | 1.5 | 45.36
| F3 | 4 | 1.8 | 2.2 | 1.5 | 23.76
| F4 | 4 | 1.9 | 2.3 | 1.5 | 26.22
| NET QTY OF SOIL |  |  |  |  | 103.44 | CUM
2 | LAYING OF PCC BELOW FOOTINGS
| F1 | 2 | 1.5 | 1.8 | 0.2 | 1.08
| F2 | 8 | 1.8 | 2.1 | 0.2 | 6.048
| F3 | 4 | 1.8 | 2.2 | 0.2 | 3.168
| F4 | 4 | 1.9 | 2.3 | 0.2 | 3.496
| TOTAL QTY OF PCC |  |  |  |  | 13.792
3 | EXCAVATION BELOW RR | [5 empty] | 110.9146
| ALL AROUND | 1 | 22.36 | 0.4 | 0.4 | 3.5776
| X-DIRECTION | 1 | 6.688 | 0.4 | 0.4 | 1.0701
| Y-DIRECTION | 2 | 4.592 | 0.4 | 0.4 | 1.4694
| Y-DIRECTION 2 | 2 | 4.242 | 0.4 | 0.4 | 1.3574
| EXCAVATION OF SOIL |  |  |  |  | 7.4746
4 | RR MASONARY
| ALL AROUND | 1 | 42.96 | 0.4 | 0.7 | 12.0288
| X DIRECTION | 1 | 14.588 | 0.4 | 0.7 | 4.0846
| Y DIRECTION | 2 | 7.792 | 0.4 | 0.7 | 4.3635
| Y DIRECTION 2 | 2 | 7.492 | 0.4 | 0.7 | 4.1955
24.6725
5 | PCC BELOW RR
| ALL AROUND | 1 | 42.96 | 0.4 | 0.2 | 3.4368
| X DIRECTION | 1 | 14.588 | 0.4 | 0.2 | 1.167
| Y DIRECTION | 2 | 7.792 | 0.4 | 0.2 | 1.2467 |  | 20.8413
| Y DIRECTION 2 | 2 | 7.492 | 0.4 | 0.2 | 1.1987
7.0493
6 | LAYING OF RCC IN MIX OF M25
FOUNDATIONS
| F1 | 2 | 1.1 | 1.4 | 0.4 | 1.232
| F2 | 8 | 1.4 | 1.7 | 0.5 | 9.52
| F3 | 4 | 1.4 | 1.8 | 0.6 | 6.048
| F4 | 4 | 1.5 | 1.9 | 0.6 | 6.84
| TOTAL |  |  |  |  | 23.64
COLUMNS
| C1 | 10 | 0.23 | 0.38 | 2.58 | 2.2549
| C2 | 8 | 0.23 | 0.45 | 2.5 | 2.07
4.3249
PEDESTALS
BELOW GL
| F1 | 2 | 0.3 | 0.6 | 1.1 | 0.396
| F2 | 8 | 0.3 | 0.6 | 1 | 1.44
| F3 | 4 | 0.3 | 0.6 | 0.9 | 0.648
| F4 | 4 | 0.3 | 0.6 | 0.9 | 0.648
3.132
| ABOVE GL | 18 | 0.3 | 0.6 | 0.5 | 1.62
4.752
32.7169
7 | LAYING OF RCC IN M20 MIX
PLINTH BEAMS
| ALL AROUND | 1 | 42.56 | 0.23 | 0.38 | 3.7197
| PB10&PB13 | 2 | 8.012 | 0.23 | 0.38 | 1.4005
| PB11&PB12 | 2 | 7.827 | 0.23 | 0.38 | 1.3682
| PB3,4,5 | 1 | 14.938 | 0.23 | 0.38 | 1.3056
| PB6 | 2 | 3.086 | 0.23 | 0.38 | 0.53943
| PB9 | 2 | 2.43 | 0.23 | 0.38 | 0.42476
| PB2 | 2 | 3.163 | 0.23 | 0.38 | 0.55289
9.3111
FLOOR BEAMS
| ALL AROUND | 1 | 46.89 | 0.23 | 0.385 | 4.1521
| FB11 & FB14 | 2 | 8.692 | 0.23 | 0.385 | 1.5394
| FB2 | 2 | 3.163 | 0.23 | 0.385 | 0.56017
| FB3& FB4 | 1 | 13.188 | 0.23 | 0.385 | 1.1678
| FB10 | 2 | 2.43 | 0.23 | 0.385 | 0.43035
| BALCONY BEAMS | 6 | 1.52 | 0.23 | 0.385 | 0.80758
| EDGE BEAM | 1 | 16.088 | 0.23 | 0.385 | 1.4246
10.0819
SLABS
| SLAB1( FLAT) | 2 | 6.936 | 8.922 | 0.115 | 14.2331
| BALCONY SLAB | 1 | 1.52 | 16.318 | 0.115 | 2.8524
17.0855
36.4785
8 | BRICK WALL
| FULL BRICK WALL | 2 | 27.639 | 0.23 | 2.58 | 32.802
DEDUCTIONS
| D1 | 2 | 1.09 | 0.23 | 1.97 | 0.98776
| W1 | 5 | 1.5 | 0.23 | 1.2 | 2.07
| W2 | 2 | 0.9 | 0.23 | 1.2 | 0.4968
| W3 | 2 | 0.76 | 0.23 | 0.91 | 0.31814
| VENTILATOR | 2 | 0.91 | 0.23 | 0.3 | 0.12558
3.9983
| NET QTY OF FULL BRICK WALL |  |  |  |  | 28.8037
HALF BRICK WALL
| WALL1 | 2 | 3.46 |  | 2.58 | 17.8536
| WALL2 | 2 | 3.2 |  | 2.58 | 16.512
| WALL3 | 2 | 0.45 |  | 2.58 | 2.322
| WALL4 | 2 | 2.09 |  | 2.58 | 10.7844
| WALL5 | 2 | 3.393 |  | 2.58 | 17.5079
| WALL6 | 2 | 2.6 |  | 2.58 | 13.416
| WALL7 | 2 | 1.22 |  | 2.58 | 6.2952
| WALL8 | 2 | 3.165 |  | 2.58 | 16.3314
| WALL9 | 2 | 0.53 |  | 2.58 | 2.7348
| WALL | 2 | 0.5 |  | 2.58 | 2.58
106.3373
DEDUCTIONS
| D2 | 4 | 0.912 |  | 1.9 | 6.9312
| D3 | 6 | 0.76 |  | 1.97 | 8.9832
| VENTILATIONS | 2 | 0.91 |  | 0.3 | 0.546
16.4604
| NET QTY OF HALF BRICK WALL |  |  |  |  | 89.8769
9 | PLASTERING
OUTSIDE PLASTERING
| FULL BRICK WALL | 2 | 27.639 |  | 2.58 | 142.6172
| RR MASONARY | 1 | 49.56 |  | 0.5 | 24.78
167.3972
DEDUCTIONS
| D1 | 2 | 1.09 |  | 1.97 | 4.2946
| W1 | 5 | 1.5 |  | 1.2 | 9
| W2 | 2 | 0.9 |  | 1.2 | 2.16
| W3 | 2 | 0.76 |  | 0.91 | 1.3832
| VENTILATOR | 2 | 0.91 |  | 0.3 | 0.546
17.3838
| NET QTY OF OUTSIDE PLASTERING |  |  |  |  | 150.0134
INSIDE PLASTERING
| FULL BRICK WALL | 2 | 27.639 |  | 2.58 | 142.6172
DEDUCTIONS
| D1 | 2 | 1.09 |  | 1.97 | 4.2946
| W1 | 5 | 1.5 |  | 1.2 | 9
| W2 | 2 | 0.9 |  | 1.2 | 2.16
| W3 | 2 | 0.76 |  | 0.91 | 1.3832
| VENTILATOR | 2 | 0.91 |  | 0.3 | 0.546
17.3838
| NET QTY |  |  |  |  | 125.2334
HALF BRICK WALL
| WALL1 | 4 | 3.46 |  | 2.85 | 39.444
| WALL2 | 4 | 3.2 |  | 2.85 | 36.48
| WALL3 | 4 | 0.45 |  | 2.85 | 5.13
| WALL4 | 4 | 2.09 |  | 2.85 | 23.826
| WALL5 | 4 | 3.393 |  | 2.85 | 38.6802
| WALL6 | 4 | 2.6 |  | 2.85 | 29.64
| WALL7 | 4 | 1.22 |  | 2.85 | 13.908
| WALL8 | 4 | 3.165 |  | 2.85 | 36.081
| WALL9 | 4 | 0.53 |  | 2.85 | 6.042
| WALL | 4 | 0.5 |  | 2.85 | 5.74
234.9712
DEDUCTIONS
| D2 | 8 | 0.912 |  | 1.9 | 13.8624
| D3 | 12 | 0.76 |  | 1.97 | 17.9664
| VENTILATIONS | 4 | 0.91 |  | 0.3 | 1.092
32.9208
| NET QTY |  |  |  |  | 202.0504
| NET QTY OF INTERNAL PLASTERING |  |  |  |  | 327.2838
| SLABS |  |  |  |  | 148.6087
[6 empty] | 475.8925 | SQM
10 | SHUTTERING
| FOOTINGS |  |  |  |  | 23.64
| COLUMNS |  |  |  |  | 4.32
| PEDESTALS |  |  |  |  | 4.75
| BEAMS |  |  |  |  | 10.08
| PLINTH |  |  |  |  | 9.31
| SLABS |  |  |  |  | 148.6087
11 | FLOORING |  |  |  |  | 148.6087 | SQM
12 | BACKFILLING |  |  |  |  | 8.545 | CUM
13 | SKIRTING | 1 | 42.69 |  | 0.115 | 4.9093
| WALL1 | 4 | 3.46 |  | 0.115 | 1.5916
| WALL2 | 4 | 3.2 |  | 0.115 | 1.472
| WALL3 | 4 | 0.45 |  | 0.115 | 0.207
| WALL4 | 4 | 2.09 |  | 0.115 | 0.9614
| WALL5 | 4 | 3.393 |  | 0.115 | 1.5608
| WALL6 | 4 | 2.6 |  | 0.115 | 1.196
| WALL7 | 4 | 1.22 |  | 0.115 | 0.5612
| WALL8 | 4 | 3.165 |  | 0.115 | 1.4559
| WALL9 | 4 | 0.53 |  | 0.115 | 0.2438
| WALL | 4 | 0.5 |  | 0.115 | 0.23
14.389
14 | DADOING | 2 | 5.75 |  | 1 | 11.5
|  | 2 | 5.97 |  | 1 | 11.94
|  | 2 | 6.32 |  | 1 | 12.64
36.08
14 | STAIR CASE
| FLIGHTS | 2 | 3.25 | 1.06 | 0.15 | 1.0335
| STEPS | 24 | 0.0225 | 1.06 | 0.15 | 0.08586
| MID LANDING | 1 | 2.67 | 1.148 | 0.15 | 0.45977
1.5791

## 1ST FLOOR ESTIMATE
SNO | DESCRIPTION | NOS | LENGTH | BREADTH | DEPTH | QUANTITY
1 | RCC IN COLUMNS
| C1 | 10 | 0.23 | 0.38 | 2.58 | 2.2549
| C2 | 8 | 0.23 | 0.45 | 2.5 | 2.07
[6 empty] | 4.3249 | CUM
RCC IN FLOOR BEAMS
| ALL AROUND | 1 | 46.89 | 0.23 | 0.385 | 4.1521
| FB11 & FB14 | 2 | 8.692 | 0.23 | 0.385 | 1.5394
| FB2 | 2 | 3.163 | 0.23 | 0.385 | 0.56017
| FB3& FB4 | 1 | 13.188 | 0.23 | 0.385 | 1.1678
| FB10 | 2 | 2.43 | 0.23 | 0.385 | 0.43035
| BALCONY BEAMS | 6 | 1.52 | 0.23 | 0.385 | 0.80758
| EDGE BEAM | 1 | 16.088 | 0.23 | 0.385 | 1.4246
[6 empty] | 10.0819 | CUM
RCC IN SLABS
| SLAB1( FLAT) | 2 | 6.936 | 8.922 | 0.115 | 14.2331
| BALCONY SLAB | 1 | 1.52 | 16.318 | 0.115 | 2.8524
[6 empty] | 17.0855 | CUM
2 | BRICK WORK
| FULL BRICK WALL | 2 | 27.639 | 0.23 | 2.58 | 32.802 | CUM
DEDUCTIONS
| D1 | 2 | 1.09 | 0.23 | 1.97 | 0.98776
| W1 | 5 | 1.5 | 0.23 | 1.2 | 2.07
| W2 | 2 | 0.9 | 0.23 | 1.2 | 0.4968
| W3 | 2 | 0.76 | 0.23 | 0.91 | 0.31814
| VENTILATOR | 2 | 0.91 | 0.23 | 0.3 | 0.12558
[6 empty] | 3.9983 | CUM
| NET QTY OF FULL BRICK WALL |  |  |  |  | 28.8037 | CUM
HALF BRICK WALL
| WALL1 | 2 | 3.46 |  | 2.58 | 17.8536
| WALL2 | 2 | 3.2 |  | 2.58 | 16.512
| WALL3 | 2 | 0.45 |  | 2.58 | 2.322
| WALL4 | 2 | 2.09 |  | 2.58 | 10.7844
| WALL5 | 2 | 3.393 |  | 2.58 | 17.5079
| WALL6 | 2 | 2.6 |  | 2.58 | 13.416
| WALL7 | 2 | 1.22 |  | 2.58 | 6.2952
| WALL8 | 2 | 3.165 |  | 2.58 | 16.3314
| WALL9 | 2 | 0.53 |  | 2.58 | 2.7348
| WALL | 2 | 0.5 |  | 2.58 | 2.58
[6 empty] | 106.3373 | SQM
DEDUCTIONS
| D2 | 4 | 0.912 |  | 1.9 | 6.9312
| D3 | 6 | 0.76 |  | 1.97 | 8.9832
| VENTILATIONS | 2 | 0.91 |  | 0.3 | 0.546
[6 empty] | 16.4604 | SQM
| NET QTY OF HALF BRICK WALL |  |  |  |  | 89.8769 | SQM
PLASTERING
OUTSIDE PLASTERING
| FULL BRICK WALL | 2 | 27.639 |  | 2.58 | 142.6172
142.6172
DEDUCTIONS
| D1 | 2 | 1.09 |  | 1.97 | 4.2946
| W1 | 5 | 1.5 |  | 1.2 | 9
| W2 | 2 | 0.9 |  | 1.2 | 2.16
| W3 | 2 | 0.76 |  | 0.91 | 1.3832
| VENTILATOR | 2 | 0.91 |  | 0.3 | 0.546
17.3838
| NET QTY OF OUTSIDE PLASTERING |  |  |  |  | 125.2334 | SQM
INSIDE PLASTERING
| FULL BRICK WALL | 2 | 27.639 |  | 2.58 | 142.6172 | SQM
DEDUCTIONS
| D1 | 2 | 1.09 |  | 1.97 | 4.2946
| W1 | 5 | 1.5 |  | 1.2 | 9
| W2 | 2 | 0.9 |  | 1.2 | 2.16
| W3 | 2 | 0.76 |  | 0.91 | 1.3832
| VENTILATOR | 2 | 0.91 |  | 0.3 | 0.546
17.3838
| NET QUANTITY OF INTERNAL PLASTERING |  |  |  |  | 125.2334 | SQM
HALF BRICK WALL
| WALL1 | 4 | 3.46 |  | 2.85 | 39.444
| WALL2 | 4 | 3.2 |  | 2.85 | 36.48
| WALL3 | 4 | 0.45 |  | 2.85 | 5.13
| WALL4 | 4 | 2.09 |  | 2.85 | 23.826
| WALL5 | 4 | 3.393 |  | 2.85 | 38.6802
| WALL6 | 4 | 2.6 |  | 2.85 | 29.64
| WALL7 | 4 | 1.22 |  | 2.85 | 13.908
| WALL8 | 4 | 3.165 |  | 2.85 | 36.081
| WALL9 | 4 | 0.53 |  | 2.85 | 6.042
| WALL | 4 | 0.5 |  | 2.85 | 5.74
234.9712
DEDUCTIONS
| D2 | 8 | 0.912 |  | 1.9 | 13.8624
| D3 | 12 | 0.76 |  | 1.97 | 17.9664
| VENTILATIONS | 4 | 0.91 |  | 0.3 | 1.092
32.9208
| NET QTY |  |  |  |  | 202.0504 | SQM
| NET QTY OF INTERNAL PLASTERING |  |  |  |  | 327.2838 | SQM
| SLABS PLASTERING |  |  |  |  | 148.6087
| TOTAL INTERNAL PLASTERING |  |  |  |  | 475.8925 | SQM
| PAINTINGS |  |  |  |  | 475.8925 | SQM
STAIR CASE
| FLIGHTS | 2 | 3.25 | 1.06 | 0.15 | 1.0335
| STEPS | 24 | 0.0225 | 1.06 | 0.15 | 0.08586
| MID LANDING | 1 | 2.67 | 1.148 | 0.15 | 0.45977
[6 empty] | 1.5791 | CUM
SHUTTERING
| FOOTINGS |  |  |  |  | 23.64 | CUM
| COLUMNS |  |  |  |  | 4.32 | CUM
| PEDESTALS |  |  |  |  | 4.75 | CUM
| BEAMS |  |  |  |  | 10.08 | CUM
| PLINTH BEAMS |  |  |  |  | 9.31 | CUM
| SLABS |  |  |  |  | 148.6087 | SQM
11 | FLOORING |  |  |  |  | 148.6087 | SQM

## 2ND FLOOR ESTIMATION
SNO | DESCRIPTION | NOS | LENGTH | BREADTH | DEPTH | QUANTITY
1 | RCC IN COLUMNS
| C1 | 10 | 0.23 | 0.38 | 2.58 | 2.2549
| C2 | 8 | 0.23 | 0.45 | 2.5 | 2.07
[6 empty] | 4.3249 | CUM
RCC IN FLOOR BEAMS
| ALL AROUND | 1 | 46.89 | 0.23 | 0.385 | 4.1521
| FB11 & FB14 | 2 | 8.692 | 0.23 | 0.385 | 1.5394
| FB2 | 2 | 3.163 | 0.23 | 0.385 | 0.56017
| FB3& FB4 | 1 | 13.188 | 0.23 | 0.385 | 1.1678
| FB10 | 2 | 2.43 | 0.23 | 0.385 | 0.43035
| BALCONY BEAMS | 6 | 1.52 | 0.23 | 0.385 | 0.80758
| EDGE BEAM | 1 | 16.088 | 0.23 | 0.385 | 1.4246
[6 empty] | 10.0819 | CUM
RCC IN SLABS
| SLAB1( FLAT) | 2 | 6.936 | 8.922 | 0.115 | 14.2331
| BALCONY SLAB | 1 | 1.52 | 16.318 | 0.115 | 2.8524
[6 empty] | 17.0855 | CUM
2 | BRICK WORK
| FULL BRICK WALL | 2 | 27.639 | 0.23 | 2.58 | 32.802 | CUM
DEDUCTIONS
| D1 | 2 | 1.09 | 0.23 | 1.97 | 0.98776
| W1 | 5 | 1.5 | 0.23 | 1.2 | 2.07
| W2 | 2 | 0.9 | 0.23 | 1.2 | 0.4968
| W3 | 2 | 0.76 | 0.23 | 0.91 | 0.31814
| VENTILATOR | 2 | 0.91 | 0.23 | 0.3 | 0.12558
[6 empty] | 3.9983 | CUM
| NET QTY OF FULL BRICK WALL |  |  |  |  | 28.8037 | CUM
HALF BRICK WALL
| WALL1 | 2 | 3.46 |  | 2.58 | 17.8536
| WALL2 | 2 | 3.2 |  | 2.58 | 16.512
| WALL3 | 2 | 0.45 |  | 2.58 | 2.322
| WALL4 | 2 | 2.09 |  | 2.58 | 10.7844
| WALL5 | 2 | 3.393 |  | 2.58 | 17.5079
| WALL6 | 2 | 2.6 |  | 2.58 | 13.416
| WALL7 | 2 | 1.22 |  | 2.58 | 6.2952
| WALL8 | 2 | 3.165 |  | 2.58 | 16.3314
| WALL9 | 2 | 0.53 |  | 2.58 | 2.7348
| WALL | 2 | 0.5 |  | 2.58 | 2.58
[6 empty] | 106.3373 | SQM
DEDUCTIONS
| D2 | 4 | 0.912 |  | 1.9 | 6.9312
| D3 | 6 | 0.76 |  | 1.97 | 8.9832
| VENTILATIONS | 2 | 0.91 |  | 0.3 | 0.546
[6 empty] | 16.4604 | SQM
| NET QTY OF HALF BRICK WALL |  |  |  |  | 89.8769 | SQM
PLASTERING
OUTSIDE PLASTERING
| FULL BRICK WALL | 2 | 27.639 |  | 2.58 | 142.6172
142.6172
DEDUCTIONS
| D1 | 2 | 1.09 |  | 1.97 | 4.2946
| W1 | 5 | 1.5 |  | 1.2 | 9
| W2 | 2 | 0.9 |  | 1.2 | 2.16
| W3 | 2 | 0.76 |  | 0.91 | 1.3832
| VENTILATOR | 2 | 0.91 |  | 0.3 | 0.546
17.3838
| NET QTY OF OUTSIDE PLASTERING |  |  |  |  | 125.2334 | SQM
INSIDE PLASTERING
| FULL BRICK WALL | 2 | 27.639 |  | 2.58 | 142.6172 | SQM
DEDUCTIONS
| D1 | 2 | 1.09 |  | 1.97 | 4.2946
| W1 | 5 | 1.5 |  | 1.2 | 9
| W2 | 2 | 0.9 |  | 1.2 | 2.16
| W3 | 2 | 0.76 |  | 0.91 | 1.3832
| VENTILATOR | 2 | 0.91 |  | 0.3 | 0.546
17.3838
| NET QUANTITY OF INTERNAL PLASTERING |  |  |  |  | 125.2334 | SQM
HALF BRICK WALL
| WALL1 | 4 | 3.46 |  | 2.85 | 39.444
| WALL2 | 4 | 3.2 |  | 2.85 | 36.48
| WALL3 | 4 | 0.45 |  | 2.85 | 5.13
| WALL4 | 4 | 2.09 |  | 2.85 | 23.826
| WALL5 | 4 | 3.393 |  | 2.85 | 38.6802
| WALL6 | 4 | 2.6 |  | 2.85 | 29.64
| WALL7 | 4 | 1.22 |  | 2.85 | 13.908
| WALL8 | 4 | 3.165 |  | 2.85 | 36.081
| WALL9 | 4 | 0.53 |  | 2.85 | 6.042
| WALL | 4 | 0.5 |  | 2.85 | 5.74
234.9712
DEDUCTIONS
| D2 | 8 | 0.912 |  | 1.9 | 13.8624
| D3 | 12 | 0.76 |  | 1.97 | 17.9664
| VENTILATIONS | 4 | 0.91 |  | 0.3 | 1.092
32.9208
| NET QTY |  |  |  |  | 202.0504 | SQM
| NET QTY OF INTERNAL PLASTERING |  |  |  |  | 327.2838 | SQM
| SLABS PLASTERING |  |  |  |  | 148.6087
| TOTAL INTERNAL PLASTERING |  |  |  |  | 475.8925 | SQM
| PAINTINGS |  |  |  |  | 475.8925 | SQM
STAIR CASE
| FLIGHTS | 2 | 3.25 | 1.06 | 0.15 | 1.0335
| STEPS | 24 | 0.0225 | 1.06 | 0.15 | 0.08586
| MID LANDING | 1 | 2.67 | 1.148 | 0.15 | 0.45977
[6 empty] | 1.5791 | CUM
SHUTTERING
| FOOTINGS |  |  |  |  | 23.64 | CUM
| COLUMNS |  |  |  |  | 4.32 | CUM
| PEDESTALS |  |  |  |  | 4.75 | CUM
| BEAMS |  |  |  |  | 10.08 | CUM
| PLINTH BEAMS |  |  |  |  | 9.31 | CUM
| SLABS |  |  |  |  | 148.6087 | SQM

## LEAD STATEMENT
SNO | ITEM | BASIC RATE | IDLE CHARGES | LOADING AND UNLOADING | LEAD | SEINORAGE CHARGES | TOTAL
1 | SAND | 540 | 116.4 | 22.8 | 580 | 50 | 1312.1796
2 | COARSE AGG | 830 | 116.4 | 22.8 | 140 | 50 | 1162.1796
3 | CEMENT | 4100 | 116.4 | 1 | 50 | 50 | 4311.6596
4 | BRICKS | 3707 | 116.4 | 22.8 | 320.3 | 50 | 4219.4796

## DATA
SNO | QTY | UNIT | DESCRIPTION | RATE | PER | AMOUNT
1 |  |  | SOIL EXCAVATION
LABOUR
| 3.64 | DAY | MAZDOOR | 310 | DAY | 1128.4
|  |  | ADD IAA @40% |  |  | 451.36
1579.76
2 |  |  | LAYING OF P C C IN 1:4:8
MATERIALS:
| 0.162 | MT | CEMENT | 6300 | MT | 1020.6
| 0.9 | CUM | Coarse aggregate 40 mm | 1090 | CUM | 981
| 0.45 | cum | Fine aggregate (Sand) | 540 | cum | 243
2244.6
|  |  | CONTRACTOR PROFIT @14% |  |  | 314.244
2558.844
B. LABOUR
| 0.16 | DAY | Mason 1st class | 415 | DAY | 66.4
| 2.36 | DAY | Mason 2nd class | 380 | DAY | 896.8
963.2
|  |  | IAA @ 40% ON LABOUR |  |  | 385.28
1348.48
3 |  |  | R R MASONARY |  |  |  | 3907.324
MATERIALS
| 0.079 | MT | Cement | 6300 | MT | 497.7
| 0.44 | CUM | CR Stone | 450 | cum | 198
| 0.5 | CUM | Rough Stone | 733 | cum | 366.5
| 0.16 | CUM | Bond Stones 7Nos 0.24 x 0.24 x 0.39 = 0.16cum | 165 | cum | 26.4
| 0.33 | CUM | SAND | 540 | cum | 178.2
1266.8
|  |  | contractor profit @14% |  |  | 177.352
1444.152
LABOUR
| 1.2 | day | mason 1st class | 415 | day | 498
| 2 | day | mason 2nd class | 370 | day | 740
1238
|  |  | iaa @40% |  |  | 495.2
1733.2
3177.352
4 |  |  | RCC M20 MIX
Material
| 0.4 | MT | CEMENT | 6300 | MT | 2520
| 0.45 | CUM | Coarse sand | 560 | CUM | 252
| 0.54 | CUM | 20 mm aggregate | 1090 | CUM | 588.6
| 0.36 | CUM | 10 mm aggregate | 1090 | CUM | 392.4
3753
|  |  | CONTRACTOR PROFIT@14% |  |  | 525.42
4278.42
Labour
| 0.2 | DAY | Mason (1st Class) | 415 | DAY | 83
| 2.15 | DAY | Mazdoor (Unskilled) | 310 | DAY | 666.5
749.5
|  |  | IAA @40% |  |  | 299.8
1049.3
Machinery
| 0.4 | HOUR | Concrete mixer 0.4/0.28 cum capacity | 303 | HOUR | 121.2
|  |  | CONTRACTOR PROFIT@14% |  |  | 16.968
138.168
5465.888
5 |  |  | RCC M25 MIX
Material
| 0.38 | MT | CEMENT | 6300 | MT | 2394
| 0.45 | CUM | Coarse sand | 540 | CUM | 243
| 0.54 | CUM | 20 mm aggregate | 1090 | CUM | 588.6
| 0.36 | CUM | 10 mm aggregate | 1090 | CUM | 392.4
3618
|  |  | CONTRACTOR PROFIT |  |  | 4124.52
Labour
| 0.2 | DAY | Mason (1st Class) | 415 | DAY | 83
| 2.15 | DAY | Mazdoor (Unskilled) | 310 | DAY | 666.5
749.5
|  |  | IAA @ 40% |  |  | 1049.3
Machinery
| 0.4 | HOUR | Concrete mixer 0.4/0.28 cum capacity | 303 | HOUR | 121.2
|  |  | CONTRACTOR PROFIT@14% |  |  | 16.968
138.168
5311.988
6 |  |  | Brick Masonry in CM (1:6) with Modular Bricks 19 x 9 x 9 cms 2nd class
A. MATERIALS
| 0.05 | MT | Cement | 6300 | MT | 315
| 520 | NOS | Bricks modular size 19 x 9 x 9 cms 2nd class | 5.7 | 1NO | 2964
| 0.21 | CUM | Fine aggregate (Sand) | 540 | CUM | 113.4
3392.4
|  |  | CONTRACTOR PROFIT @14% |  |  | 3867.336
LABOUR:
| 0.24 | DAY | 1ST CLS MASON | 415 | DAY | 99.6
| 0.54 | DAY | 2ND CLS MASON | 370 | DAY | 199.8
| 1.89 | DAY | MAZDOOR | 310 | DAY | 585.9
885.3
|  |  | IAA @ 40% |  |  | 1239.42
5106.756
7 |  |  | 11.5 cm wide Brick masonry for super-structure on ground floor in cm (1:6) using second class traditional size bricks including cost of all materials, seigniorage charges, labour and all operations for constructing half brick masonry, mixing cement mortar, curing etc., complete for finished item of work, but excluding conveyance charges of materials.
unit:10sqm
MATERIALS:
| 565 | NOS | Country bricks, second class traditional size 23x11x7cm | 5.7 | NO | 3220.5
| 0.0504 | MT | Cement | 6300 | CUM | 317.52
| 0.22 | CUM | Sand | 540 | CUM | 118.8
3656.82
|  |  | CONTRACTOR PROFIT @14% |  |  | 4168.7748
LABOUR
| 0.6 | DAY | Mason 1st class | 415 | DAY | 249
| 0.6 | DAY | Mason 2ND class | 370 | DAY | 222
| 2.75 | DAY | Mazdoor (unskilled) | 310 | DAY | 852.5
1323.5
|  |  | IAA @ 40% |  |  | 1852.9
6021.6748
|  |  | RATE FOR 1SFT |  |  |  | 602.1675
8 |  |  | Cement Mortar (1 : 3)
Unit : 1cum
MATERIALS:
| 0.48 | MT | Cement | 5000 | MT | 2400
| 1.05 |  | SAND | 540 |  | 567
|  |  | CONTRACTOR PROFIT@14% |  |  | 415.38
3382.38
LABOUR
| 0.2 | DAY | Man mazdoor for mixing mortar | 280 | DAY | 56
|  |  | IAA @40% |  |  | 22.4
78.4
3460.78
Plastering with CM (1:6), 12 mm thick
MATERIALS:
| 0.15 | CUM | Cement Mortor (1:6) | 3460.78 | CUM | 519.117
LABOUR:
| 0.6 | DAY | Mason 1st class | 415 | DAY | 249
| 0.96 | DAY | MAZDOOR | 310 | DAY | 297.6
|  |  | IAA @40% |  |  | 765.24
1284.357
9 |  |  | SHUTTERING
|  |  | FOOTINGS |  | CUM | 552
|  |  | MATERIAL |  |  | 137
|  |  | cp @ |  |  | 156.18
|  |  | labour |  |  | 415
|  |  | IAA @ 40 % |  |  | 581
737.18
|  |  | PEDESTALS |  | CUM | 769
|  |  | MATERIAL | 250 |  | 250
|  |  | cp @ |  |  | 285
|  |  | labour |  |  | 419
|  |  | IAA @ 40 % |  |  | 586.6
871.6
|  |  | PLINTH BEAMS |  | CUM | 2158
|  |  | MATERIAL |  |  | 950
|  |  | cp @ |  |  | 1083
|  |  | labour |  |  | 1208
|  |  | IAA @ 40 % |  |  | 1691.2
2774.2
|  |  | COLUMNS | 1787 | CUM | 1787
|  |  | MATERIAL |  |  | 850
|  |  | cp @ |  |  | 969
|  |  | labour |  |  | 937
|  |  | IAA @ 40 % |  |  | 1311.8
2280.8
|  |  | FLOOR BEAMS | 2988 | CUM | 2988
|  |  | MATERIAL |  |  | 1350
|  |  | cp @ |  |  | 1539
|  |  | labour |  |  | 1638
|  |  | IAA @ 40 % |  |  | 2293.2
3832.2
|  |  | SLABS | 339 | CUM | 339
|  |  | MATERIAL |  |  | 100
|  |  | cp @ |  |  | 114
|  |  | labour |  |  | 239
|  |  | IAA @ 40 % |  |  | 334.6
448.6
|  |  | STAIR CASE | 5493 | CUM | 5493
|  |  | MATERIAL |  |  | 2400
|  |  | cp @ |  |  | 2736
|  |  | labour |  |  | 3093
|  |  | IAA @ 40 % |  |  | 4330.2
7066.2
10 |  |  | Flooring with vitrified tiles of 1st quality, set over base coat of cement mortar (1:8), 12 mm thick over CC bed already laid or RCC roof slab, including neat cement slurry of honey like consistency spread @ 3.3.kgs per sqm & jointed neatly with white cement paste to full depth mixed with pigment of matching shade, including cost of all materials like cement, sand water and tiles etc., complete, including seigniorage charges, etc., complete for finished item of work, .
Unit = 10 sqm
MATERIALS
| 10.5 | SQM | Vitrified tiles of 1st quality of size | 6000 | SQM | 63000
| 0.021 | MT | Cement for CM (1:8) proportion for base coat | 5000 | MT | 105
| 0.033 | mt | cement for slurry | 5000 | MT | 165
| 0.006 | mt | Cement for Pointing with CM (1:3) | 6300 | MT | 37.8
| 0.12 | CUM | Sand for CM (1:8 | 540 | CUM | 64.8
| 0.02 | cum | Sand for pointing | 540 | CUM | 10.8
63383.4
|  |  | CONTRACTOR PROFIT@14% |  |  | 72257.076
LABOUR
| 0.96 | day | Mason 1st class | 415 | DAY | 398.4
| 2.24 | day | Mason 2nd class | 370 | DAY | 828.8
| 3.3 | day | Mazdoor (unskiled) | 310 | DAY | 1023
2250.2
|  |  | IAA @40% |  |  | 3150.28
75407.356
|  |  | FOR 1SQM |  |  |  | 7540.7356
11 |  |  | PAINTING
Painting to new walls with 2 coats of ready mixed oil bound wahsable distemper of approved brand and shade over a base coat of appropriate primer of approved brand, making 3 coats in all to give an even shade after thourughly brushing the surface to remove all dirt and remains of loose powdered materials, including cost and conveyance of all materials to work site and all operational, incidental, labour charges etc. complete for finished item of work as per SS 911 for internal walls
MATERIALS
| 0.5 | LTS | Cost of Primer | 350 | LTR | 175
| 1.7 | LTS | Cost of washable Oil Bound Distemper | 405 | LTR | 688.5
863.5
|  |  | CONTRACTOR PROFIR@14% |  |  | 984.39
| 0.08 | NOS | Painter I st class | 450 | NOS | 36
| 0.19 | NOS | Pianter Iind class | 390 | NOS | 74.1
| 0.36 | NOS | 1st class painter | 450 | NOS | 162
| 0.84 | NOS | 2ND CLASS PAINTER | 390 | NOS | 327.6
599.7
|  |  | IAA @40% |  |  | 839.58
|  |  | COST FOR 10SQM |  |  |  | 1823.97
12 |  |  | Painting, Priming Coat on New Plastered Surface
Unit: 10 sqm
MATERIALS :
| 1 | KG | Cement Primer | 134 | LTR | 134
|  |  | CONTRACTOR PROFIT |  |  | 18.76
152.76
LABOUR
| 0.7 | DAY | PAINTER | 450 | DAY | 280
|  |  | IAA @ 40% |  |  | 112
392
936.76
13 | 9.97 | MT | STEEL |  |  | 60000
|  |  | 2.5% WASTAGE AS PER STANDARD DATA |  |  | 1500
|  |  | CONTRACTOR PROFIT @14% |  |  | 70110
|  |  | ASSUMING 1% FOR CUTTING AND LAYING |  |  | 600
| 0.5 | DAY | Blacksmith 2nd class | 400 | DAY | 200
| 0.5 | DAY | MALE MAZDOOR | 280 | DAY | 140
940
|  |  | IAA @ 40% |  |  | 1316
71426

## BILL OF QUANTITIES
SNO | QTY | UNIT | ITEM | AMOUNT IN WORDS | AMOUNT IN NUMBERS | TOTAL
1 | 110.9 | CUM | SOIL EXCAVATION |  | 1579.76 | 175195.384
2 | 20.84 | CUM | LAYING OF PCC |  | 3907.324 | 81428.6322
3 | 24.67 | CUM | RR MASONARY |  | 3177.352 | 78385.2738
4 | 99.46 | CUM | RCC OF M20 |  | 5465.888 | 543637.2205
5 | 23.64 | CUM | SHUTTERING FOR FOUNDATION |  | 737.18 | 17426.9352
6 | 4.75 | CUM | SHUTTERING FOR PEDESTALS |  | 871.6 | 4140.1
7 | 12.96 | CUM | SHUTTERING FOR COLUMNS |  | 2280.8 | 29559.168
8 | 9.31 | CUM | SHUTTERING FOR PLINTH BEAMS |  | 2774.2 | 25827.802
9 | 30.34 | CUM | SHUTTERING FOR FLOOR BEAMS |  | 3832.2 | 116268.948
10 | 444.8 | SQM | SHUTTERING FOR SLABS |  | 448.6 | 199537.28
11 | 86.4 | CUM | FULL BRICK |  | 5106.756 | 441223.7184
12 | 269.64 | SQM | HALF BRICK WALL |  | 602.1675 | 162368.4393
13 | 1483 | SQM | PLASTERING |  | 128 | 189824
14 | 202.8 | SQM | FLOORING |  | 7540 | 1529112
15 | 1482 | SQM | PAINTING |  | 82 | 121524
16 | 8.545 | CUM | BACK FILLING |  | 1426 | 12185.17
17 | 25.71 | MT | STEEL |  | 71426 | 1836362.46
5564006.5314
|  |  | ADD 30% FOR PLUMBING AND ELECTRICAL WORKS |  |  | 1669201.9594
7233208.4908